## Actionable Items
Ground Water Committee Actionable Items to Address Priority Concerns
Water Quality Studies
| Study | Goal | Cost
1 | Water Quality Testing of Wells in the Surficial Aquifer | To determine the water quality of wells in the surficial aquifer and paleochannels. While past research has documented areas in the surficial aquifer where nitrate exceeds the drinking water MCL, there is limited current data. Based on the best current available informoation, nitrogen in groundwater is improving with the implementation of BMPs. Testing should address greatest concerns: land use pollutants (nitrogen), emerging contaminants, and "nuisance" constituents like iron and sulfate. Wells that should be included are: DEQ SOWs, existing wells, abandoned wells, and new wells (prior to or at time of construction). Testing should be done routinely. | Moderate
2 | Testing of On-Site Systems | To determine the impact poorly designed/constructed or poorly maintained and operated on-site systems (including pit-privies) have on groundwater. Historically, nitrates and bacteria have been of greatest concern. Emerging contaminants, such as pharmaceuticals in particular, are of increasing concern. While domestic systems have a typically small impact, large land application systems can yield wide-spread impacts. | Moderate
3 | Identification of Emerging Contaminants | To identify emerging contaminants that were not previously regulated and have limited information on risk to human and ecological health. While many contaminants may have been used extensively for years, information on their impact to water quality is limited. Many of these contaminants are mobile and do not readily degrade in the environment, including pharmaceuticals (such as steroids and other recalcitrant compounds) and MTBE (past gasoline additive). These emerging contaminants are most often managed by tracking developing national/federal research and well sampling in target areas. PFOS/PFOA at NASA Wallops is well documented. | Moderate
4 | Locating of Abandoned Wells | To identify and map abandoned wells across the Eastern Shore, particularly those in the surficial aquifer. Ownership, lat/long, depth, and age of well should be researched. | Low
5 | Saltwater Intrusion in Confined Aquifers | To determine the level of saltwater intrusion in the Yorktown-Eastover Aquifers. Research should include identifying the rate of saltwater intrusion, taking into consideration sea level rise and climate change, along with the impacts of salt water on the edge zones, and consequences of the sea level rising above the fresh water lens. | High
Community Education Program to Enhance Public Knowledge for ESVAs Only Water Supply
| Topic | Material | Cost | Distribute To/At
1 | Groundwater 101 |  | Low | ES Post, CBES, Schools, Environmental Education Council (EEC), County Mailings Insert,
2 | Paleochannels |  | Low | ES Post, CBES, Schools, Environmental Education Council (EEC), County Mailings Insert,
3 | Saltwater Intrusion |  | Low | ES Post, CBES, Schools, Environmental Education Council (EEC), County Mailings Insert,
4 | Wells & Septic |  | Low | ES Post, CBES, Schools, Environmental Education Council (EEC), County Mailings Insert,
5 | BMPs |  | Low | ES Post, CBES, Schools, Environmental Education Council (EEC), County Mailings Insert,
6 | The GWC | What it does and how it can help | Low | ES Post, CBES, Schools, Environmental Education Council (EEC), County Mailings Insert,
7 | Program Mascot | Wally the Waterdrop | Low
County Technical Assistance for Ordinance Development
| Subject | Material (table, map, data, language, etc.) | Cost
1 | Development | Suggestions for future development that should be included/considered; sample language to include in a comprehensive plan | Low
2 | Reuse | Develop sample language for ordinances to include reuse. Identify how reuse has been used on the Shore for irrigation; the benefits of addressing waste water disposal and reducing use of fresh groundwater. Research solutions to the issue of cost of transporting the reuse water to the end user. | Low
3 | Enhanced Recharge & Aquifer Storage and Recovery | Develop sample language for ordinances to include enforcement of BMPs for the purpose of accomplishing enhanced recharge. Stormwater BMPs are designed to increase recharge to groundwater in preference to surface water (such as bioretention ponds). The approach of enforcing BMPs is much more cost effective than ASRs, such as the Chesapeake ASR or HRSD SWIFT systems that require substantial infrastructure and can be operationally complex. Stormwater BMPs often require more care in design, construction, and maintenance than conventional stormwater ponds, but are beneficial to both surface water and groundwater resouces. Sample Language can include reccomendations, i.e. 50/100 year flood retention ponds are required for commercial/industrial properties along the recharge spine. | Low
Priorities Outside Ground Water Committee Scope of Service Items that the GWC can support, advocate, & disseminate information about through the efforts of the GWC Community Education Program
| Item | Description | Responsible Party | Status
| County Comprehensive Plans | Comprehensive Plans provide a basis for and a roadmap that can be used to direct future development in the County. Groundwater Committee previously provided support for the plans. Principal limitation is the Plans are not by themselves enforceable. | Counties | Periodic
| Ordinance Updates | Ordinances provide an enforcable mechanism to implement groundwater protection/preservation measures. Most often applied to new construction or redevelopment. Groundwater Committee previously developed draft ordnances, some aspects adopted by the Counties. Principal limitations: 1) Dillon Rule and 2) Long term enforcement often difficult. | Counties/Localities | Past/No Current
| Paleochannels | Investigate the hydraulic interconnection of the paleochannels with the surficial aquifer and Yorktown-Eastover aquifers. Methods include drilling and well testing; geophysical methods. Important to understanding recharge to and sustainability of the Yorktown-Eastover aquifers. Investigation methods vary substantially in cost and accuracy. | USGS | New
| Freshwater-Saltwater Transition | Groundwater transition from fresh to saltwater is not well documented. Better understanding will improve ability to model saltwater intrusion. A more cost effective approach would be to expand other investigations to provide this information, including adding an additional investigation component to the USGS EM program. | USGS | Ongoing (limited)
| Aquifer & Confining Unit Hydraulic Characteristics | Hydraulic properties of the aquifers and confining units are important in understanding recharge, water balance, and ultimately sustainablity for the aquifers. Principal properties are: transmissivity, hydraulic conductivity, and storage. Information most lacking for 1) confining units; 2) paleochannels; and 3) surficial aquifers. Information can be collected from existing wells and/or incorporated in new wells (similar to some DEQ permit requirements). | USGS or DEQ | Limited (DEQ permit requirements)
| Deep Aquifers | Several aquifers below the Yorktown-Eastover aquifer occur in Accomack County and are largely absent in Northampton County (as a result of the bolide impact). Very little information is available on yield and quality for these aquifers in Accomack County. These aquifers may be a viable future source of water in Accomack County. Based on limited information, water quality in these deeper aquifers is likely brackish (not potable without desalting). Additionally, based on limited information the aquifers likely have lower yield than their counterparts to the west and north. | USGS or DEQ | New
| Climate Change | Climate change has the potential to significantly imact groundwater resources on the Shore. The most likely impacts are from:1) Highly variable precipitation patterns resulting in either or both:a) Extended and extreme droughtsb) Extended and excessive precipitation2) More frequent and stronger storms (in particular hurricanes). Droughts result in increasted groundwater use and less recharge to the aquifers. Past droughts on the shore have resulted in "dry wells" and saltwater intrusion. Increased frequency and duration will compound these issues.More frequent and stronger storms result in storm surges that can contaminate the surficial aquifer from both salt water and man made sources (such as petroleum hydrocarbons). | Regional Study; USGS; CRMP | New
| Water Use | Water use in excess of 300,000 gal/month is tracked by DEQ. This information is important in tracking both surface water and groundwater use trends on the Shore. Groundwater use reporting through the DEQ permit program is effective in tracking this use. Surface water reporting through the Virginia Water Withdrawal Reporting Regulation is less consistent. Routine (annual) FOIA request for this data is a relatively low level of effort compared to the value of the information. | DEQ | Ongoing
| Groundwater Levels | Groundwater levels are measured through manual gaging or automated systems in DEQ State Observation Wells (SOW). Groundwater level measurements are a critical means to track response of the groundwater resource to changes in use. Groundwater level information is available through the USGS Water Use web site. Routine (annual) extraction of this data is a relatively low level of effort compared to the value of the information.Expansion of the water level monitoring network should be evaluated to include areas identified as succeptable to either water level declines or saltwater intrusion. | DEQ | Ongoing
| Enforcement of Use of the Surficial | Surficial aquifer is a far more sustainable source of groundwater than the Yorktown-Eastover aquifer. Surficial aquifer use through both constructed ponds and wells help preserve the much more limited Yorktown-Eastover resrouce. Based on available information, the surficial aquifer is capable of yielding sufficient water for most uses on the Shore, and while water quality can be variable, water quality is generally acceptable for most non-potable uses and many potable uses. Efforts to increase use of this aquifer are on-going and any additional incentives would be beneficial. | DEQ | Ongoing
| Brackish Water/Saltwater Treatment (membrane & ultrafiltration) | Groundwater desalting has been used to treat groundwater in Virginia for over 30-years. To date use on the Shore has been very limited. If groundwater from a deeper aquifer is used, or if brackish portions of the Yorktown-Eastover aquifer is used, a wild variety of desalinization systems are available. Cost of constructing and operating desalinization systems continue to decrease. Most are designed to treat groundwater, several in the United States have been constructed to treat surface water. Moderate construction and operational cost (that continues to decrease) of groundwater desalinizaiton systems are a potential option. | State/County | New

## Project Priorities Matrix
ESVGWC Project Priorities
USGS Research
Institutional Mechanisms |  |  | Implementation Status | Implementability | Short Term Effectiveness | Long Term Effectiveness | Implementation Cost | Summary | Remarks
| 1 | County Comprehensive Plans | Periodic | High | Low | Low | Low | Comprehensive Plans provide a basis for and a roadmap that can be used to direct future development in the County. | Groundwater Committee previously provided support for the plans. Principal limitation is the Plans are not by themselves enforceable.
| 2 | Update Ordinances | Past / No current | High | Low | Medium | Low | Ordinances provide an enforcable mechanism to implement groundwater protection/preservation measures. Most often applied to new construction or redevelopment. | Groundwater Committee previously developed draft ordnances, some aspects adopted by the Counties. Principal limitations: 1) Dillon Rule and 2) Long term enforcement often difficult.
Eastern Shore Research Needs | Hydraulic Characteristics |  | Implementation Status | Implementability | Short Term Effectiveness | Long Term Effectiveness | Implementation Cost | Summary | Remarks |  | Remarks | Research Effort | Remarks
| 3 | Paleochannels | New | High | Low | High | Moderate | Investigate the hydraulic interconnection of the paleochannels with the surficial aquifer and Yorktown-Eastover aquifers. Methods include drilling and well testing; geophysical methods. | Important to understanding recharge to and sustainability of the Yorktown-Eastover aquifers. Investigation methods vary substantially in cost and accuracy. | The hydrogeologic function of paleochannels that incise confining units is an issue that extends to most coastal plain areas (including the Potomac aquifers in the Coastal Plain of Virginia). As increasing use of the confined aquifers apply greater stress on these systems, understanding the function(s) of these features is becoming more important). The paleochannels on the Shore can be a good analogue (and relatively easy to study) for paleochannels in other areas. | Hydraulic interconnection of the paleochannels to the surficial aquifer and Yorktown-Eastover aquifers is not well understood and is important to understanding resource sustainability and resource vulnerability. | Incorporate detailed paleochannel geometry (McFarland and Beach, 2019) into the Eastern Shore groundwater model, to provide a tool to investigate paleochannel hydrology. | Considerable uncertainty still exists about paleochannel geometry and composition and water-level information within the paleochannels is sparse.
| 4 | Freshwater-Saltwater Transition | Ongoing(USGS), Limited | High | Low | High | Moderate | Groundwater transition from fresh to saltwater is not well documented. Better understanding will improve ability to model saltwater intrusion. | A more cost effective approach would be to expand other investigations to provide this information, including adding an additional investigation component to the USGS EM program. | vertical and lateral distribution; thickness/transition from brackish to fresh groundwater; response of the aforementioned to stresses (pumping) including: effect of constant pumping (common to industrial and public water supply), effect of episodic pumping (common to agricultural use), and is the impact from an episodic withdrawal greater than a constant withdrawal; relate the aforementioned to changes in salinity that would be observed in production wells to assist in managing operation of a well field; relate the aforementioned to optimizing design and operation of a well field to minimize saltwater intrustion to the system. |  | Long-term chloride monitoring, including USGS borehole electromagnetic induction logging provides data on areas with documented saltwater intrusion. Continued logging will add to the understanding of temporal changes at individual locations. | Effects of seasonal pumping on salinity changes is limited. More frequent or continuous monitoring could be undertaken in areas of concern. The groundwater model currently under development likely will use monthly stress periods to simulate the effects of seasonal pumping changes on salinity, but data with enough temporal resolution to support those simulations appear are limited.
| 5 | Aquifer & Confining Unit Hydraulic Characteristics | Limited (DEQ Permit Requirements | High | Low | Moderate | Moderate | Hydraulic properties of the aquifers and confining units are important in understanding recharge, water balance, and ultimately sustainablity for the aquifers. Principal properties are: transmissivity, hydraulic conductivity, and storage. | Information most lacking for 1) confining units; 2) paleochannels; and 3) surficial aquifers. Information can be collected from existing wells and/or incorporated in new wells (similar to some DEQ permit requirements).
| Water Quality |  | Implementation Status | Implementability | Short Term Effectiveness | Long Term Effectiveness | Implementation Cost | Summary | Remarks
| 6 | Agricultural Nutrients (Nitrogen) | Old research | High | Low | Moderate | Low | Past research have documented areas in the surficial aqufier where nitrate exceeds the drinking water MCL. Only limited current information is available. | Impacts are principally to the surficial aquifer and likley paleochannels. Based on best available information, nitrogen in groundwater is improving with better management practices. | Historically, fertilizer (nitrogen) was applied at amounts greater than needed by the crops, resulting in some areas where the water table aquifer has elevated levels of nitrogen (predominately nitrate). The fate and transport of nitrogen has already been investigated to some degree on the Shore by the USGS and others, but some additional work can build on what has been done: 1. It would be useful (and interesting) to document the impact of current agricultural practices on the groundwater relative to past practices. This can include looking into issues such as: a. Impact of plasticulture practices b. Increased irrigation c. Cycling between the vadose zone and the groundwater table, perhaps using (pressurevacuum lysimeters). d. Age dating plumes – mass flux between the field, vadose zone, groundwater table, and ultimately receptor (marsh/surface water). e. Nutrient cycling – in marshes and other wetland areas to determine whether they acts as a source or sink of nitrogen | Some investigaitons are being conducted on the Shore and within the Chesapeake Bay watershed in general to evaluate nutrient loading to the bay from groundwater, including on-going research by VIMS. Tracking these efforts and to the extent possible coordinate research would be beneficial. | The groundwater model currently being developed can be used to simulate vulnerability to contamination using a particle tracking approach to simulate groundwater age from recharge to potential well locations, using techniques that have been recently described in USGS publications. | Detailed water-quality measurements are limited. Samples from similar areas in Maryland and Delaware suggest that nitrate and other agricultural chemicals could be present in groundwater in Virginia, depending on nearby land-use activities. Routine water-quality monitoring, particularly in areas of vulnerability to contamination in the surficial aquifer, would be useful in identifying water-quality problems, which are likely to be present only in the surficial aquifer at this point. Water quality data from private wells is being actively collected by the Virginia Household Water Quality program at Virginia Tech, and samples from Accomack and Northampton Counties rarely reveal agricultural contaminants, but we know from recent analyses of well construction data that less than 10% of wells are screened in the unconfined aquifer.
| 7 | On-Site Systems | Limited | High | High | Low | Moderate | Poorly designed and constructed or poorly maintained and operated on-site systems (including old pit privies) have the potential to contaminant groundwater. | Historically, nitrates and bacteria have been of greatest concern. Some emerging contaminants, in particular pharmaceuticals, are an increasing concern. Area impacted by domestic systems is typically small. Large land application systems can have much wider impacts. | There have been and are numerous on-site waste disposal systems ranging from pit-privies, to conventional septic systems, to advanced systems (such as puraflow systems), to land application systems. There is also a great deal of interest in other technologies, such as rapid infiltration basins (RIBs). Potentially useful studies include: 1. Compare design criteria to actual performance (this is a significant and on-going issue; is the design criteria too stringent or not stringent enough?) 2. Evaluate suitability of long standing (decades old) criteria (such as 50-foot setback distances) 3. Optimal use of resources (land application of waste versus discharge to surface water): a. Inter-relationship (and compatibility) of various on-site wastewater systems with groundwater use (co-existence), including considering systems that use the soil for treatment (e.g.; septic fields, land application system) and systems that do not (RIBs); b. Effect of land application of wastewater relative to surface water discharge (for the Shore it is of particular importance where maintaining salinity of many of the tidal creeks is important – aquiculture).
| 8 | Emerging Contaminants | Limited | Moderate | Moderate | Low | Moderate | Contamants that, while may have been used extensively for many years, were not previously regulated and often limited information on risk to human and ecological health. Many of these contaminants are mobile and do not readilly degrade in the environment. Recent emerging contaminants include pharmaceuticals disposed of in waste water systems (including on-site systems) and PFOS/PFOA (as recently found at NASA Wallops) | PFOS/PFOA at NASA Wallops is well documented. Others include MTBE (past gasoline additive) and pharmaceuticals (steroids and other recalcitrant compounds). Most often managed by tracking developing national / federal research and well sampling in target areas. | Emerging contaminants (consider potential receptors as both groundwater users and surface water): are emerging contaminants less of an issue where the source is from on-site systems or from point-source discharges to surface waters?
| Other |  | Implementation Status | Implementability | Short Term Effectiveness | Long Term Effectiveness | Implementation Cost | Summary | Remarks
| 9 | Deep Aquifers | New | Moderate | Low | Low | High | Several aquifers below the Yorktown-Eastover aquifer occur in Accomack County and are largely absent in Northampton County (as a result of the bolide impact). Very little information is available on yield and quality for these aquifers in Accomack County. These aquifers may be a viable future source of water in Accomack County. | Based on limited information, water quality in these deeper aquifers is likely brackish (not potable without desalting). Additionally, based on limited information the aquifers likely have lower yield than their counterparts to the west and north. | While aquifers deeper than the Yorktown-Eastover are largely absent in Northampton County due to the bolide impact crater, the characteristic sequence of aquifers on the mainland are present in the northern portions of Accomack County. Information on the 1) hydraulic characteristics; 2) water quality; and 3) available groundwater for beneficial use is largely unknown. While the fresh groundwater resources of the combined Columbia and Yorktown-Eastover aquifers are currently being use at a sustainable rate, potential use of these deep aquifers as a future water supply is an important consideration for maintaining a sustainable supply for the Shore. |  | The geometries of the deeper aquifers below the Saint Marys confining unit is being compiled for Somerset and Worcester counties in Maryland as well as from Accomack and Northampton counties, including information on depths of withdrawal wells in the southern parts of those counties. | The number of data points from deeper wells in the southern Eastern Shore appear to be very limited, and little is known about salinity in these aquifers. {my note-the bolide impact essentually removed all of the Potomac aquifer system in NH County - based on available information - including information across the bay (e.g.; NASA Langely core) it is not likely there is much that would be targeted for water supply}
| 10 | Climate Change | New on the Shore | Uncertain | Low | Uncertain | Uncertain | Climate change has the potential to significantly imact groundwater resources on the Shore. The most likely impacts are from: 1) Highly variable precipitation patterns resulting in either or both: a) Extended and extreme droughts b) Extended and excessive precipitation 2) More frequent and stronger storms (in particular hurricanes). | Droughts result in increasted groundwater use and less recharge to the aquifers. Past droughts on the shore have resulted in "dry wells" and saltwater intrusion. Increased frequency and duration will compound these issues. More frequent and stronger storms result in storm surges that can contaminate the surficial aquifer from both salt water and man made sources (such as petroleum hydrocarbons). | Much of the climate change research has focused on sea level change. Based on preliminary analysis, it is unlikely that sea level change will have a significant impact on the fresh groundwater resources on the Shore. However, climate change is also expected to result in changes in precipitation pattern that may results in more variable conditions (more severe droughts) and or net increases or decreases in precipitation. More frequent or longer droughts have the potential to have significant adverse impacts on the freshwater resource through 1) lower recharge to the aquifer and more significantly 2) increased use, principally for irrigation, to compensate for the lower rainfall. Both increased research on how precipitation patterns will change as well as developing an adaptive management strategy for groundwater use are important considerations for maintaining long term sustainable groundwater supply. Adaptive management strategies may include, but are not limited to: alternative low irrigation demand crops during drought periods; use of alternative water supplies; improved surface water; storm water; and irrigation management systems; and high water conservation irrigation systems. Monitoring is a critical component of any water resource plan in order to: 1) track progress on trends for key metrics and 2) identify unforeseen conditions early enough that a proactive response can be implemented. The basic of any water resource monitoring program are:  Tracking water use  Measuring groundwater levels for trends and critical water surface levels  Measuring water quality and tracking changes that are indicative of: o Saltwater intrusion, o Conventional pollutants such as nitrogen compounds from land use activities, o Existing and/or emerging contaminants that are persistent and/or difficult to treat, and o Age dating to estimate changes in recharge rates over time to the aquifers
Monitoring | Hydraulic Characteristics |  | Implementation Status | Implementability | Short Term Effectiveness | Long Term Effectiveness | Implementation Cost | Summary | Remarks
| 11 | Water Use | Ongoing (DEQ lead). | High | High | High | Low | Water use in excess of 300,000 gal/month is tracked by DEQ. This information is important in tracking both surface water and groundwater use trends on the Shore. | Groundwater use reporting through the DEQ permit program is effective in tracking this use. Surface water reporting through the Virginia Water Withdrawal Reporting Regulation is less consistent. Routine (annual) FOIA request for this data is a relatively low level of effort compared to the value of the information. | Surface water and groundwater use is tracked by DEQ under the Virginia Water Withdrawal Reporting Regulation (9 VAC 25-200) that requires reporting of water withdrawal greater than 10,000 gpd or 1 million gallons per month for agricultural use. This water withdrawal information is maintained in the Virginia Water Use Data System (VWUDS). Groundwater use for all permitted withdrawals (groundwater withdrawals greater than or equal to 300,000 gallons per month; or 10,000 gpd on average) is also tracked under the Groundwater Management Regulations (9 VAC 25-610) and maintained in a separate Groundwater Withdrawal Permitting Program Data Management System. These two water use databases are adequate for tracking critical groundwater use on the Shore. For the purpose of tracking water use and trends, the Groundwater Committee should request a copy of the two databases on an annual basis. |  | The Eastern Shore model will include historical reported withdrawals through the end of the 2020 calendar year, with monthly data included when available. The DEQ database will be updated yearly for modeling purposes and could readily be maintained and published for other purposes. In addition, the work on the Eastern Shore model work includes detailed geospatial analysis of populations supplied by private domestic wells, along with the characterization of over 1,300 private wells (from VDEQ and VDH) located with coordinates or geocoded addresses. Water use from those wells, mostly from confined aquifers, is a substantial component of total groundwater withdrawals for the Eastern Shore counties, and will be included in the groundwater model. Water use from unreported agricultural irrigation will also be estimated for modeling purposes. | Yearly reported data on water withdrawal and use for public, commercial, agricultural, and industrial purposes has been collected by VDEQ from the early 1980s through the present, though the quality and completeness of the data have improved substantially in the last two decades, particularly for agricultural withdrawals. Historical withdrawals prior to 1980 were estimated for the report by Sanford and others (2009). In recent years, withdrawal data have been reported monthly to VDEQ, and this will continue into the future.
| 12 | Groundwater Levels | Ongoing (DEQ Lead). | High | High | High | Moderate | Groundwater levels are measured through manual gaging or automated systems in DEQ State Observation Wells (SOW). Groundwater level measurements are a critical means to track response of the groundwater resource to changes in use. | Groundwater level information is available through the USGS Water Use web site. Routine (annual) extraction of this data is a relatively low level of effort compared to the value of the information. Expansion of the water level monitoring network should be evaluated to include areas identified as succeptable to either water level declines or saltwater intrusion. | Groundwater level trends are an important empirical measure for determining whether groundwater use is sustainable or unsustainable. Measured groundwater levels are also important when evaluating critical water surface levels, such as the DEQ 80-percent criterion. The USGS and DEQ maintain a series of observation wells on the Shore. The Groundwater Committee has periodically evaluated trends in 19- observation well clusters. Because groundwater level trends are an important indicator for sustainable use and can identify areas where unexpected changes occur, the groundwater level trends should be updated annually. | Routine tracking groundwater level trends can be completed at a low cost. Locations of the monitoring monitoring wells should be evluated periodically to identify data gaps. | As part of the modeling work, the intersection of water level monitoring well screen intervals with the new (2019) hydrogeologic framework has been reassessed, and will be updated the on-line USGS NWIS web sites with the new aquifer designations. This will improve analysis of water level trends in each aquifer. | Regular analysis of groundwater levels in the various Eastern Shore aquifers would be useful. Additionally, there are very few monitoring wells in the paleochannels, and additonal monitoring wells would be useful. To better characterize the surficial aquifer under a variety of hydrologic environments, additonal monitoring wells surficial aquifer may also be beneficial.
| Water Quality |  | Implementation Status | Implementability | Short Term Effectiveness | Long Term Effectiveness | Implementation Cost | Summary | Remarks
| 13 | Limited. Most information old. | Old research | High | High | High | Moderate | Of greatest interest is the 1) surficial aquifer and paleochannels for land use pollutants (nitrogen), emerging contaminants, and "nuisance” constituents like iron and sulfate and 2) Yorktown-Eastover for saltwater intrusion. | Can target: 1) existing wells, including DEQ SOWs. SOWs best suited for long-term sampling. 2) new wells, either as a single sample at the time of construction or part of routine sampling. | Historically, DEQ routinely monitored water quality in some of the observation wells that were also used for groundwater level measurements. However, this routine water quality monitoring program ceased in the late 1980’s due to lack of funding. The majority of these observation wells are clustered (more than one well at a location, each screened in a different aquifer) and are in locations representative of water for that area. As such, these wells provided valuable information on water quality distribution, between and within the aquifers. It would be beneficial to reinstate water quality monitoring in these wells, or at least in a critical subset of these wells. In addition to the former routine water quality monitoring from the State Observation Wells, DEQ as a special condition in some of the groundwater withdrawal permits requires quarterly water quality samples. These samples are typically from production wells or monitoring wells in close proximity to the production wells. While this information is valuable, in particular when monitoring for potential saltwater upconing, they are not as useful for measuring more regional groundwater quality as the State Observation Wells. Water quality results from these samples are maintained in the Groundwater Withdrawal Permitting Program Data Management System. Water quality trends for these wells should by tracked be the Groundwater Committee on an annual basis. | Water quality for the surficial aquifer is the most critical data gap. | The groundwater model currently being developed can be used to simulate vulnerability to contamination using a particle tracking approach to simulate groundwater age from recharge to potential well locations, using techniques that have been recently described in USGS publications. | Detailed water-quality measurements are limited. Samples from similar areas in Maryland and Delaware suggest that nitrate and other agricultural chemicals could be present in groundwater in Virginia, depending on nearby land-use activities. Routine water-quality monitoring, particularly in areas of vulnerability to contamination in the surficial aquifer, would be useful in identifying water-quality problems, which are likely to be present only in the surficial aquifer at this point. Water quality data from private wells is being actively collected by the Virginia Household Water Quality program at Virginia Tech, and samples from Accomack and Northampton Counties rarely reveal agricultural contaminants, but we know from recent analyses of well construction data that less than 10% of wells are screened in the unconfined aquifer.
|  |  | Implementation Status | Implementability | Short Term Effectiveness | Long Term Effectiveness | Implementation Cost | Summary | Remarks
Alternate Source Development | 14 | Surficial (Columbia) aquifer | Ongoing (DEQ lead). | High | High | High | Low | Surficial aquifer is a far more sustainable soruce of groundwater than the Yorktown-Eastover aquifer. Surficial aquifer use through both constructed ponds and wells help preserve the much more limited Yorktown-Eastover resrouce. | Based on available information, the surficial aquifer is capable of yielding sufficient water for most uses on the Shore, and while water quality can be variable, water quality is generally acceptable for most non-potable uses and many potable uses. Efforts to increase use of this aquifer are on-going and any additional incentives would be beneficial. | While the Columbia aquifer is a freshwater aquifer, historically it has been underused compared to the confined Yorktown-Eastover aquifer. Additionally, recharge to the Columbia aquifer is estimated to be over 100-times greater than the Yorktown-Eastover aquifer. As a consequence, water withdrawn from the Columbia is replenished at a far greater rate than the confined Yorktown-Eastover. Because the Columbia is unconfined, recovery from any overdrawn condition would be rapid. This makes the Columbia a prime, economical, alternate source of groundwater under current conditions. However, the per-well yield from Columbia is generally lower than wells screened in the Yorktown-Eastover aquifer, and greater susceptibility for potential contaminants from land use activities may limit use of this aquifer under certain circumstances. Use of the Columbia aquifer should be encouraged over the Yorktown-Eastover aquifers in areas where the yield and quality meets the beneficial use. A number of groundwater users already use the Columbia aquifer as a source of water, either solely on in conjunction with the Yorktown-Eastover aquifer for potable drinking water, irrigation, and industrial uses. | The most sustainable water source on the Shore is the surficial (Columbia) aquifer.
| 15 | Brackish water/Saltwater Treatment (membrane & ultrafiltration) | New on the Shore | High | Moderate | High | High | Groundwater desalting has been used to treat groundwater in Virginia for over 30-years. To date use on the Shore has been very limited. If groundwater from a deeper aquifer is used, or if brackish portions of the Yorktown-Eastover aquifer is used, a wild variety of desalinization systems are available. | Cost of constructing and operating desalinization systems continue to decrease. Most are designed to treat groundwater, several in the United States have been constructed to treat surface water. Moderate construction and operational cost (that continues to decrease) of groundwater desalinizaiton systems are a potential option. | Membrane treatment of brackish groundwater began growing rapidly in the late 1980’s, with the cost of membrane treatment decreasing approximately 10-fold over a period of 10-years. As the treatment technology continues to improve and cost of material decreases, brackish groundwater treatment is expected to increasingly become a viable alternative source of groundwater on the Shore. Both single residence and municipal systems are already in common use, and are most applicable for treating brackish groundwater from the lower Yorktown-Eastover aquifer or areas where brackish groundwater occurs at shallower depths near the Bay and Seaside. For the foreseeable future, membrane treatment technologies will be most appropriate in local areas, such as near the Bay or Seaside, where fresh groundwater is naturally limited.
| 16 | Reuse | Limited | Moderate | Moderate | Moderate | Moderate | Reuse has been used on the Shore and other areas in Virginia for irrigation. Increased use has the dual benefit of addressing waste water disposal and reducing use of fresh groundwater. | Reuse options are principally limited by location of the waste water source and end user. Cost of transporting the reuse water to the end user is often the most significnat impediment to reuse. | Reuse of wastewater as an alternate source is already being used on the Shore by some of the Nurseries. Reuse has the dual benefit of reducing demand on the water resource as well as reducing wastewater discharges to surface water or the land. As a consequence, reuse should be encouraged where practical, with nurseries as an example of compatible use. In other areas of the Commonwealth, reuse water has been successfully used for golf course irrigation. For example, the demand for reuse water in New Kent County for the irrigation of golf courses has exceeded the supply during the peak demand in the summer.
| 17 | Enhanced Recharge & Aquifer Storage and Recovery | New on the Shore | Moderate to Low | Moderate | High | High | Enhanced recharge can be accomplished through existing storm water BMPs that are designed to increase recharge to groundwater in preference to surface water (such as bioretention ponds). ASR, including systems such as the Chesapeake ASR or the HRSD SWIFT system require substantial infrastructure and can be operationally complex. | Enhance recharge through storm water BMPs would be both cost effective and beneficial to both surface water and groundwater resources. These systems typically require more care in design, construction, and maintenance than conventional stormwater ponds. ASR or SWIFT applications are not likely cost effective for the Shore in the foreseeable future. | Enhanced recharge and aquifer storage and recovery (ASR), although employing very different methods and targeting different aquifers both serve to replenish or increase water storage in the aquifer system. Enhanced recharge includes many Low Impact Development (LID) storm water management methods that include:  Bioretention basins  Grass swales and vegetated filter strips  Infiltration basins and sand filters  Retention Basins (in particular Retention Basin Type III)  Enhanced extended detention basins  Porous pavers These methods have the positive benefit of increasing recharge to the Columbia aquifer. However there is only minimal benefit to the Yorktown-Eastover aquifer. LID storm water management practices have been used for various developments on the Shore. Continued, and expanded LID use should be encouraged based on the dual recharge benefit to the Columbia aquifer and water quality benefit to surface water. There are a number of on-site wastewater practices in addition to the storm water management methods that increase recharge to the Columbia aquifer, including land application systems and Rapid Infiltration Basins (RIBs). Land application systems have been used successfully on the Shore. While RIBs have not been used on the Shore, this technology has been used successfully in other areas on the Delmarva Peninsula. Because these methods involve enhanced recharge of wastewater, care must be taken in the design and operation of these systems to prevent contamination of the Columbia aquifer. Aquifer Storage and Recovery requires injecting groundwater through wells into a confined aquifer, such as the Yorktown-Eastover aquifer. The City of Chesapeake currently (as of 2013) operates the only operating ASR system in the Commonwealth of Virginia. The Chesapeake system treats surface water to drinking water standards before injecting the water into the Potomac aquifer, using the Potomac aquifer as a water storage reservoir. Unlike the City of Chesapeake, fresh surface water is of limited supply on the Shore, and injecting treated wastewater in other areas of the United States is generally used in non-potable aquifers. This limits potential use of ASR on the Shore as a method of increasing freshwater recharge to the Yorktown-Eastover aquifer. One potential application would be injecting water from the Columbia aquifer into the confined Yorktown-Eastover aquifer. Currently, this type of application is not necessary.
Other
| 18 | Test Wells | [7 empty] | for surficial and deep aquifers to determine best practice for sustainability.
| 19 | Recharge Spine | [7 empty] | map existing recharge areas over county/town parcels.
| 20 | Interactive GIS Map | [7 empty] | to display water supply use (as part of GWC Consultant Ground Water Supply Plan) & aggregate by US Census Precincts (tracks); update annually.
| 21 | Observation Well Program | [7 empty] | require the observation wells (at chicken houses, etc.) be used for monitoring; ensure we have enough observation wells and develop a program for regular monitoring (study trends).
| 22 | Other Paleochannels | [7 empty] | study to identify additional paleochannels
| 23 | BOS Presentation | [7 empty] | annual presentation on project priorities/needs and supporting evidence of importance (for budget increase?)
| 24 | Shallow Well Funding Incentive | [7 empty] | identify high users of deep wells and incentivize shallow wells/use of surficial; determine a funding source and technical assistance to agriculture businesses to apply for funding to do this
| 25 | Data Gaps & Strategic Positioning of Observation Wells | [7 empty] | identify areas with liminted to no information is known; get new measurements in place where this is the case, especially in areas where there has been an increase in groundwater use.
| 26 | Public Education Project | [7 empty] | develop outreach for WESR (1min blurb on water quality), ES First (monthly or quarterly feature), ESCC YES workforce program to educate public on quality of surficial aquifer water
| 27 | Graduate Intern Program | [7 empty] | to monitor existing wells
| 28 | Paleochannel Branches | [7 empty] | conduct a study/studies
| 29 | Protect the Recharge Spine
| 30 | Paleochannel Water Age | [7 empty] | study to identify the age of the water in paleochannels in both the Columbia & YE layers
| 31 | Well Locations | [7 empty] | identify using GPS or zip codes
| 32 | Water Clinic w/ Virginia Tech
| 33 | Water Quality Study (USDA grant) | [7 empty] | select communities
| 34 | Nitrate Levels | [7 empty] | map nitrate levels in groundwater
| 35 | Depth Study | [7 empty] | develo depth profiles in wells
| 36 | Fertilizer Study | [7 empty] | agricultural fertilizer and septic inputs to grounndwater, how much is in the surficial vs. deeper aquifer layers
| 37 | Legacy Nitrate Study | [7 empty] | past agricultural vs. present more careful fertilizer use; trends from past data
| 38 | Nitrate Discharge | [7 empty] | groundwater discharge to surface waters in the updated USGS model